## Bill of Materials-EEG_circuit
Case/Package | Category | Description | Footprint | LibRef | Manufacturer 1 | Manufacturer Lifecycle 1 | Manufacturer Part Number 1 | Quantity | Supplier 1 | Supplier Currency 1 | Supplier Order Qty 1 | Supplier Part Number 1 | Supplier Stock 1 | Supplier Subtotal 1 | Supplier Subtotal per Board 1 | Supplier Unit Price 1 | Designator | Value
|  | CONN HEADER SMD 2POS 2MM | Battery_Conn | B2B-PH-SM4-TBT(LF)(SN) | JST | Volume Production | B2B-PH-SM4-TBT(LF)(SN) | 1 | Digi-Key |  |  | 455-2872-6-ND | 0 |  |  |  | J1
|  | GLOBAL CONNECTOR TECHNOLOGY MEM2067-02-180-00-A MEMORY CARD CONNECTOR, 8 POSITION | SD_Conn | MEM2067-02-180-00-A | Global Connector Technology | Volume Production | MEM2067-02-180-00-A | 1 | Digi-Key | USD | 1 | 2073-MEM2067-02-180-00-ACT-ND | 2217 | 1.19 | 1.19 | 1.19 | J3
|  | MINI SPDT SLIDE SWITCH 6.7 X 2.7 MM PINS 4-9 ARE MOUNTING | SW_SPDT | 450404015514 | Wurth Electronics | Unknown | 450404015514 | 1 | Digi-Key | USD | 1 | 732-13665-6-ND | 2505 | 0.75 | 0.75 | 0.75 | SW3
|  | WURTH ELEKTRONIK 61300621121 Board-To-Board Connector, Vertical, WR-PHD Series, Through Hole, Header, 6 Contacts, 2.54 mm | 6pin_Header | 61300621121 | Wurth Electronics | Volume Production | 61300621121 | 1 | Digi-Key | USD | 1 | 732-5295-ND | 2579 | 0.54 | 0.54 | 0.54 | J4
|  | WURTH ELEKTRONIK 61301211121 Board-To-Board Connector, Vertical, WR-PHD Series, Through Hole, Header, 12 Contacts, 2.54 mm | HDR1X12 | 61301211121 | Wurth Electronics | Volume Production | 61301211121 | 1 | Digi-Key | USD | 1 | 732-5323-ND | 266 | 0.54 | 0.54 | 0.54 | J2
0402 |  | RES ARRAY 4 RES 1.6K OHM 0804 | Rarray | EXB-N8V162JX | Panasonic | Volume Production | EXB-N8V162JX | 3 | Digi-Key | USD | 3 | Y10162DKR-ND | 21269 | 0.33 | 0.33 | 0.11 | U3, U6, U9
0402 |  | Resistor | 0402resistor | Res1 | Yageo | Volume Production | RC0402FR-071ML, RC0402JR-070RL, RC0402FR-07453KL, RC0402FR-07100KL, RC0402JR-071M6L, RC0402JR-07180KL, RC0402FR-0710KL, RC0402FR-071KL, RC0402JR-07470KL | 16 | Digi-Key | USD | 16 | 311-1.00MLRCT-ND, 311-0.0JRDKR-ND, YAG3164DKR-ND, 311-100KLRCT-ND, YAG3284DKR-ND, 311-180KJRDKR-ND, 311-10.0KLRDKR-ND, 311-1.00KLRDKR-ND, 311-470KJRDKR-ND |  | 0.26 | 0.26 | 0.02 | R1, R2, R3, R4, R5, R6, R7, R8, R9, R10, R11, R12, R13, R14, R15, R16 | 1M, 0, 453K, 100K, 1.6M, 180K, 10K, 1K, 470K
0402, 1206, [NoParam] |  | Capacitor | 0402resistor, 1206resistor | Cap | Murata, Samsung, KEMET | Volume Production, Unknown | GRM153R61A105ME95D, CL05A104KP5NNNC, CL05B152KB5NNNC, GRM155R61A475MEAAD, CL05A106MP5NUNC, GRM31CR60J107ME39L, C0402C180K5RAC7867 | 23 | Digi-Key | USD | 23 | 490-14577-6-ND, 1276-1022-6-ND, 1276-1521-6-ND, 490-14306-6-ND, 1276-1450-6-ND, 490-4539-6-ND, 399-19371-6-ND |  | 3.01 | 3.01 | 0.13 | C1, C2, C3, C4, C5, C6, C7, C8, C9, C10, C11, C12, C13, C14, C15, C16, C17, C18, C19, C20, C21, C22, C23 | 1uF, 0.1uF, 1.5nF, 4.7uF, 10uF, 100uF, 18pF
0603 |  | Inductor | 0603INDUCTOR | Inductor | TDK | Volume Production | MLZ1608A2R2WT000, MLZ1608M4R7WT000 | 2 | Digi-Key | USD | 2 | 445-6385-6-ND, 445-6390-6-ND |  | 0.34 | 0.34 | 0.17 | L1, L2 | 2.2uH, 4.7uH
0603 |  | LED BLUE CLEAR CHIP SMD | LED | LED1 | Vishay Lite-On | Volume Production | LTST-C193TBKT-5A | 1 | Digi-Key | USD | 1 | 160-1827-1-ND | 134140 | 0.45 | 0.45 | 0.45 | D2
0612 |  | YAGEO (PHYCOMP) CA0612KRX7R9BB102 Capacitor Array, C-Array, 1000 pF, 50 V, 10%, SMD, 4 Element | Cap_array | CA0612KRX7R9BB102 | Yageo | Volume Production | CA0612KRX7R9BB102 | 2 | Digi-Key | USD | 2 | 311-2073-6-ND | 8061 | 0.82 | 0.82 | 0.41 | U5, U7
SMD/SMT |  | Crystal Oscillator | 3x5mm_XTAL | XTAL | ECS International | Volume Production | ECS-80-18-30-JGN-TR | 1 | Digi-Key | USD | 1 | XC2103DKR-ND | 438 | 0.69 | 0.69 | 0.69 | Y1
SMD/SMT |  | SWITCH TACTILE SPST-NO 0.05A 16V | BasicTwoPinSwitch | PTS810SJK250SMTRLFS | ITT C&K | Volume Production | PTS810SJK250SMTRLFS | 2 | Digi-Key | USD | 2 | CKN10503DKR-ND | 69240 | 0.6 | 0.6 | 0.3 | SW1, SW2
SOT-23-5 |  | IC REG BUCK ADJ 1A SYNC SOT25 | SOT23_Buck | AP3417CKTR-G1 | Diodes | Volume Production | AP3417CKTR-G1 | 1 | Digi-Key | USD | 1 | AP3417CKTR-G1DIDKR-ND | 33002 | 0.41 | 0.41 | 0.41 | U2
SSOP |  | MICROCHIP - PIC32MX250F128B-I/SS - MCU, 32BIT, PIC32, 40MHZ, SSOP-28 | SSOP28 | PIC32MX250F128B-I/SS | Microchip | Volume Production | PIC32MX250F128B-I/SS | 1 | Digi-Key | USD | 1 | PIC32MX250F128B-I/SS-ND | 2605 | 3.57 | 3.57 | 3.57 | U8
TO-236-3 |  | TVS Diode Arrays 4.0 Volt 300 Watt Common Anode | SOT23-3_TVS | GSOT04C-G3-08 | Vishay Semiconductors | New Product | GSOT04C-G3-08 | 1 | Digi-Key | USD | 1 | GSOT04C-G3-08GIDKR-ND | 3725 | 0.43 | 0.43 | 0.43 | D1
TQFP | Data Acquisition - Analog Front End (AFE) | IC AFE 24BIT 16KSPS LN 64TQFP | 64-TQFP | ADS1299IPAGR | Texas Instruments | Volume Production | ADS1299IPAGR | 1 | Digi-Key | USD | 1 | 296-34818-6-ND | 1265 | 53.84 | 53.84 | 53.84 | U1
SOT-23-6 | PMIC - Voltage Regulators - DC DC Switching Regulators | IC REG BOOST ADJ 0.5A SYNC SOT6 | SOT23-6 | TPS61073DDCR | Texas Instruments | Volume Production | TPS61073DDCR | 1 | Digi-Key | USD |  | 296-21898-2-ND | 6000 |  |  |  | U4