## Part List Report
| Component list |  |  | Bill of Materials For Project [EEG_circuit.PrjPcb] (No PCB Document Selected)
| Source Data From: | EEG_circuit.PrjPcb |  |  | Contact: |  |  |  | Generated by:
| Project: | EEG_circuit.PrjPcb |  |  | <Parameter ClientCompanyName not found>
| Variant: | None |  |  | <Parameter ClientContactName not found> |  |  |  | FEDEVEL
<Parameter ClientContactEmail not found>
| Report Date: | 2020-02-11 | 1:42:53 PM |  | <Parameter ClientWebsite not found> |  |  |  | http://www.fedevel.com
| Print Date: | 2020-02-11 | 43872.5719
# | Category | Manufacturer 1 | Manufacturer Part Number 1 | Case/Package | Description | Quantity | Supplier 1 | Supplier Part Number 1 | Supplier Order Qty 1 | Supplier Stock 1 | Supplier Unit Price 1 | Supplier Subtotal 1 | Supplier Currency 1
1 |  | JST | B2B-PH-SM4-TBT(LF)(SN) |  | CONN HEADER SMD 2POS 2MM | 1 | Digi-Key | 455-2872-6-ND |  | 0
2 |  | Global Connector Technology | MEM2067-02-180-00-A |  | GLOBAL CONNECTOR TECHNOLOGY MEM2067-02-180-00-A MEMORY CARD CONNECTOR, 8 POSITION | 1 | Digi-Key | 2073-MEM2067-02-180-00-ACT-ND | 1 | 2217 | 1.19 | 1.19 | USD
3 |  | Wurth Electronics | 450404015514 |  | MINI SPDT SLIDE SWITCH 6.7 X 2.7 MM PINS 4-9 ARE MOUNTING | 1 | Digi-Key | 732-13665-6-ND | 1 | 2530 | 0.75 | 0.75 | USD
4 |  | Wurth Electronics | 61300621121 |  | WURTH ELEKTRONIK 61300621121 Board-To-Board Connector, Vertical, WR-PHD Series, Through Hole, Header, 6 Contacts, 2.54 mm | 1 | Digi-Key | 732-5295-ND | 1 | 2581 | 0.54 | 0.54 | USD
5 |  | Wurth Electronics | 61301211121 |  | WURTH ELEKTRONIK 61301211121 Board-To-Board Connector, Vertical, WR-PHD Series, Through Hole, Header, 12 Contacts, 2.54 mm | 1 | Digi-Key | 732-5323-ND | 1 | 266 | 0.54 | 0.54 | USD
6 |  | Panasonic | EXB-N8V162JX | 0402 | RES ARRAY 4 RES 1.6K OHM 0804 | 3 | Digi-Key | Y10162DKR-ND | 3 | 21269 | 0.11 | 0.33 | USD
7 |  | Yageo | RC0402FR-071ML, RC0402JR-070RL, RC0402FR-07453KL, RC0402FR-07100KL, RC0402JR-071M6L, RC0402JR-07180KL, RC0402FR-0710KL, RC0402FR-071KL, RC0402JR-07470KL | 0402 | Resistor | 16 | Digi-Key | 311-1.00MLRCT-ND, 311-0.0JRDKR-ND, YAG3164DKR-ND, 311-100KLRCT-ND, YAG3284DKR-ND, 311-180KJRDKR-ND, 311-10.0KLRDKR-ND, 311-1.00KLRDKR-ND, 311-470KJRDKR-ND | 16 |  | 0.02 | 0.26 | USD
8 |  | Murata, Samsung, KEMET | GRM153R61A105ME95D, CL05A104KP5NNNC, CL05B152KB5NNNC, GRM155R61A475MEAAD, CL05A106MP5NUNC, GRM31CR60J107ME39L, C0402C180K5RAC7867 | 0402, 1206, [NoParam] | Capacitor | 23 | Digi-Key | 490-14577-6-ND, 1276-1022-6-ND, 1276-1521-6-ND, 490-14306-6-ND, 1276-1450-6-ND, 490-4539-6-ND, 399-19371-6-ND | 23 |  | 0.13 | 3.01 | USD
9 |  | TDK | MLZ1608A2R2WT000, MLZ1608M4R7WT000 | 0603 | Inductor | 2 | Digi-Key | 445-6385-6-ND, 445-6390-6-ND | 2 |  | 0.17 | 0.34 | USD
10 |  | Vishay Lite-On | LTST-C193TBKT-5A | 0603 | LED BLUE CLEAR CHIP SMD | 1 | Digi-Key | 160-1827-1-ND | 1 | 136805 | 0.45 | 0.45 | USD
11 |  | Yageo | CA0612KRX7R9BB102 | 0612 | YAGEO (PHYCOMP) CA0612KRX7R9BB102 Capacitor Array, C-Array, 1000 pF, 50 V, 10%, SMD, 4 Element | 2 | Digi-Key | 311-2073-6-ND | 2 | 8061 | 0.41 | 0.82 | USD
12 |  | ECS International | ECS-80-18-30-JGN-TR | SMD/SMT | Crystal Oscillator | 1 | Digi-Key | XC2103DKR-ND | 1 | 445 | 0.69 | 0.69 | USD
13 |  | ITT C&K | PTS810SJK250SMTRLFS | SMD/SMT | SWITCH TACTILE SPST-NO 0.05A 16V | 2 | Digi-Key | CKN10503DKR-ND | 2 | 69290 | 0.3 | 0.6 | USD
14 |  | Diodes | AP3417CKTR-G1 | SOT-23-5 | IC REG BUCK ADJ 1A SYNC SOT25 | 1 | Digi-Key | AP3417CKTR-G1DIDKR-ND | 1 | 33012 | 0.41 | 0.41 | USD
15 |  | Microchip | PIC32MX250F128B-I/SS | SSOP | MICROCHIP - PIC32MX250F128B-I/SS - MCU, 32BIT, PIC32, 40MHZ, SSOP-28 | 1 | Digi-Key | PIC32MX250F128B-I/SS-ND | 1 | 2605 | 3.57 | 3.57 | USD
16 |  | Vishay Semiconductors | GSOT04C-G3-08 | TO-236-3 | TVS Diode Arrays 4.0 Volt 300 Watt Common Anode | 1 | Digi-Key | GSOT04C-G3-08GIDKR-ND | 1 | 3725 | 0.43 | 0.43 | USD
17 | Data Acquisition - Analog Front End (AFE) | Texas Instruments | ADS1299IPAGR | TQFP | IC AFE 24BIT 16KSPS LN 64TQFP | 1 | Digi-Key | 296-34818-6-ND | 1 | 1280 | 53.84 | 53.84 | USD
18 | PMIC - Voltage Regulators - DC DC Switching Regulators | Texas Instruments | TPS61073DDCR | SOT-23-6 | IC REG BOOST ADJ 0.5A SYNC SOT6 | 1 | Digi-Key | 296-21898-2-ND |  | 6000 |  |  | USD
[6 empty] | 60 |  |  | 58 |  |  | 67.77
Approved |  |  |  | Notes
[6 empty] | 1 | pcs: | Total |  | 67.77 |  | USD
[8 empty] | Price for 1pcs |  | 67.77 |  | USD

## Project Information
Project Full Path | C:\Users\dmerl\Documents\4th Year\ELEC491\repo\Group49\_schematics\EEG_circuit.PrjPcb
Project Filename | EEG_circuit.PrjPcb
Variant Name | None
Data-Source Filename | EEG_circuit.PrjPcb
Data-Source Full Path | C:\Users\dmerl\Documents\4th Year\ELEC491\repo\Group49\_schematics\EEG_circuit.PrjPcb
Title | Bill of Materials For Project [EEG_circuit.PrjPcb] (No PCB Document Selected)
Total Quantity | 60
Report Time | 1:42:53 PM
Report Date | 2020-02-11
Report Date & Tine | 2020-02-11 1:42:53 PM
Output Name | Bill of Materials
Output Type | BOM_PartType
Output Generator Name | BOM
Output Generator Description | Bill of Materials